## S2101~S2105
No | Sensor | Power consumption calculation | Interval: 60 minutes |  | Interval: 30 minutes |  | Interval: 15 minutes |  | Interval: 10 minutes |  | Interval: 5 minutes
|  |  | Battery life (years) | Average battery life (years) | Battery life (years) | Average battery life (years) | Battery life (years) | Average battery life (years) | Battery life (years) | Average battery life (years) | Battery life (years) | Average battery life (years)
1 | S2101(EU868) | Average | 16.5436 | 15.8786 | 11.9646 | 11.5861 | 7.751 | 7.6696 | 5.7441 | 5.7736 | 3.2387 | 3.3396
|  | Minimum | 19.7089 |  | 15.546 |  | 11.0491 |  | 8.6095 |  | 5.2052
|  | Maximum | 11.3832 |  | 7.2476 |  | 4.2087 |  | 2.9671 |  | 1.5747
2 | S2102(EU868) | Average | 16.5173 | 15.878 | 11.9337 | 11.5655 | 7.7223 | 7.6322 | 5.7195 | 5.7327 | 3.2223 | 3.3037
|  | Minimum | 19.6425 |  | 15.4365 |  | 10.9101 |  | 8.4694 |  | 5.09
|  | Maximum | 11.4744 |  | 7.3262 |  | 4.2641 |  | 3.0092 |  | 1.5989
3 | S2103(EU868) | Average | 13.4781 | 12.9641 | 8.9788 | 8.643 | 5.3966 | 5.2179 | 3.8599 | 3.9437 | 2.0826 | 2.0282
|  | Minimum | 15.5472 |  | 10.8953 |  | 6.8363 |  | 4.9851 |  | 2.7526
|  | Maximum | 9.867 |  | 6.0548 |  | 3.4207 |  | 2.9862 |  | 1.2495
4 | S2104(EU868) | Average | 16.3117 | 15.6349 | 11.7406 | 11.3109 | 7.5751 | 7.4081 | 5.6034 | 5.5407 | 3.1522 | 3.1731
|  | Minimum | 19.2097 |  | 14.9254 |  | 10.4187 |  | 8.0325 |  | 4.78
|  | Maximum | 11.3833 |  | 7.2668 |  | 4.2306 |  | 2.9862 |  | 1.5871
5 | S2105(EU868) | Average | 18.1361 | 16.2388 | 12.6436 | 11.6221 | 7.9216 | 7.5449 | 5.7777 | 5.6222 | 3.1931 | 3.2072
|  | Minimum | 19.2618 |  | 15.0056 |  | 10.5146 |  | 8.1264 |  | 4.8544
|  | Maximum | 11.3186 |  | 7.2172 |  | 4.1984 |  | 2.9625 |  | 1.574
No | Sensor | Power consumption calculation | Interval: 60 minutes |  | Interval: 30 minutes |  | Interval: 15 minutes |  | Interval: 10 minutes |  | Interval: 5 minutes
|  |  | Battery life (years) | Average battery life (years) | Battery life (years) | Average battery life (years) | Battery life (years) | Average battery life (years) | Battery life (years) | Average battery life (years) | Battery life (years) | Average battery life (years)
1 | S2101(US915) | Average | 17.2701 | 15.2861 | 12.6367 | 11.0917 | 8.2484 | 7.2984 | 6.1285 | 5.475 | 3.4636 | 3.1503
|  | Minimum | 18.4175 |  | 14.1992 |  | 9.9101 |  | 7.6608 |  | 4.5871
|  | Maximum | 10.1706 |  | 6.4392 |  | 3.7368 |  | 2.6356 |  | 1.4001
2 | S2102(US915) | Average | 11.1176 | 14.5182 | 7.2036 | 10.3993 | 4.2592 | 6.7957 | 3.0285 | 5.0886 | 1.6241 | 2.9248
|  | Minimum | 20.3618 |  | 16.22 |  | 11.5804 |  | 9.0224 |  | 5.4389
|  | Maximum | 12.0751 |  | 7.7743 |  | 4.5475 |  | 3.2149 |  | 1.7113
3 | S2103(US915) | Average | 13.5143 | 11.5006 | 9.1036 | 7.5756 | 5.5396 | 4.5455 | 3.987 | 3.5083 | 2.1683 | 1.7605
|  | Minimum | 13.2064 |  | 8.9358 |  | 5.475 |  | 3.9556 |  | 2.1621
|  | Maximum | 7.781 |  | 4.6875 |  | 2.6219 |  | 2.5822 |  | 0.95103
4 | S2104(US915) | Average | 12.3807 | 12.5897 | 8.2411 | 8.4292 | 4.9816 | 5.1117 | 3.5773 | 3.6744 | 1.941 | 1.9955
|  | Minimum | 15.4135 |  | 10.7361 |  | 6.6923 |  | 4.8637 |  | 2.6739
|  | Maximum | 9.9749 |  | 6.3104 |  | 3.6612 |  | 2.5822 |  | 1.3717
5 | S2105(US915) | Average | 13.5205 | 12.2539 | 8.7549 | 8.035 | 5.1718 | 4.7967 | 3.6758 | 3.4254 | 1.9701 | 1.8465
|  | Minimum | 14.1917 |  | 9.6942 |  | 5.9655 |  | 4.3147 |  | 2.3602
|  | Maximum | 9.0496 |  | 5.656 |  | 3.2528 |  | 2.2858 |  | 1.2091
NOTE | 1. The power consumption table is for reference only, it is just a theoretical calculation. The battery life depends on various factors, such as frequency band, distance from the gateway, and ambient temperature. 2. Battery design life test conditions: 25℃, laboratory environment. 3. Low temperatures(-40 ~0 ℃) increase power consumption and reduce battery capacity.For battery features, see the battery datasheet. 4. Calculation of average power consumption: each successful transmission of data (1 packet accounted for 60%, 2 packets accounted for 30%, 3 packets accounted for 10%) 5. Calculation of minimum power consumption: only one packet is sent each time, and the success rate is 100%. 6. Calculation of maximum power consumption: in the worst case, 3 packets are sent each time.

## S2100 Data logger
| Current (Sleep) |  | Watchdog power consumption
Current(uA) | 10 |  | 0.011
Frequency | SF7 （uAh） |  |  | SF10 ¦ SF12（uAh） |  |  | Uplink Average | Downlink Average | 1C | 2C | 1N | Avg. Total power consumption 1 packet | Max. Total power consumption 1 packet | Min. Total power consumption 1 packet | SF
| Upluink 1 packet | Downlink 1 packet | Percentage | Upluink 1 packet | Downlink 1 packet | Percentage
US915 | 9.15 | 0.11 | 0 | 9.8 | 1.38 | 1 | 9.8 | 1.38 | 1 | 0 | 0 | 11.18 | 11.18 | 9.26 | SF7 | SF10
EU868 | 2.42 | 0.1 | 0 | 34 | 1.851 | 1 | 34 | 1.851 | 1 | 0 | 0 | 35.851 | 35.851 | 2.52 | SF7 | SF12
Power Voltage | Consumption(uAh) | Efficiency | Voltage（V）
5V | 0.037 | 0.9 | 5
3V | 0.019 | 0.8 | 3
Sensor power | Consumption(uAh) | Time（S）
5V | 0.071
3V | 0.0058
Sensor type | 1 Read（uAh） | Voltage | E5 Operating current(uAh)
GPIO | 0.024 | 3V | 50
Analog | 0.845 | 5V | 250
RS485 | 0.164 |  | 250
Power type | Time(S)
Periodic power | 3
Always-on | 300
|  | Input parameters (Can be modified) | Fixed parameters (Cannot be modified) | Results
| Frquency | SF | Battery（mAh） | Upload interval （min） | Sensor warm-up time（S） | Sensor output type | Sensor power voltage | Power type | Sensor operating current(mA) | 1 uplink power consumption(uAh) | Battery Life (year)
| EU868 | SF7 | 14000 | 5 | 3 | RS485 | 3V | Periodic power | 22 | 28.2663 | 4.7096
|  | SF12 | [7 empty] | 61.5973 | 2.1616
Sensor reading（uAh）
[7 empty] | 0.164 |  |  | LORA UL/DL（uAh）
|  | battery loss(2%/year) | Enable power（uAh） | Turn on external power supply（uAh） | Sensor power consumption（uAh） |  |  |  | The capacitor is charged after the sensor work（uAh） | SF7 | SF12
|  | 2.6636 | 0.019 | 0.0058 | 20.3704 |  |  |  | 0.69311 | 2.52 | 35.851
| The capacitor is charged after Lora finishes sending and receiving（uAh） |  | Main board consumption（uAh）
| 0.083333 |  | 0.90278
Watchdog（uAh）
0.011
Sleep（uAh）
0.83333
| Notes: | 1. The power consumption table is for reference only, it is just a theoretical calculation. The battery life depends on various factors, such as frequency band, distance from the gateway, and ambient temperature. 2. Battery design life test conditions: 25℃, laboratory environment. 3. Low temperatures(-40 ~0 ℃) increase power consumption and reduce battery capacity.For battery features, see the battery datasheet. 4. Make sure that the voltage, current, and working time of the sensor are correct; otherwise, the result may be greatly deviated. 5. "always-on" means external 12V DC power supply.

## S2120
S2120 8-in-1 Weather Station
| Solar panel working (hour) | Supercapacitor maintenance time (hour) | mWh/min | mAh/min | mAh/hour | mAh/day
Sensors | 8 | 2 | 0.021 | 0.0046 | 0.276 | 6.624
total device | 8 | 2 | 0.025 | 0.0055 | 0.33 | 7.92
Region | SF | 1N/mWh | 1C/mWh | (2C+1N)/mWh | 1N/mAh | 1C/mAh | (2C+1N)/mAh
EU868 | 12 | 0.236 | 0.238 | 0.712 | 0.0519 | 0.0523 | 0.1565
| 7 | 0.013 | 0.02 | 0.053 | 0.0029 | 0.0044 | 0.0116
US915 | 10 | 0.12 | 0.12 | 0.36 | 0.0264 | 0.0264 | 0.0791
| 7 | 0.013 | 0.023 | 0.059 | 0.0029 | 0.0051 | 0.013
Frequency | Battery capacity (mAh) | Actual battery Capacity | Sleep mode power (mAh/day) | Solar panel compensation | Power consumption in each package (mAh) | Upload Interval （minute) | Total power (mAh/day) | Battery life (day) | Upload Interval （minute) | Total power (mAh/day) | Battery life (day) | Upload Interval （minute) | Total power (mAh/day) | Battery life (day) | Upload Interval （minute) | Total power (mAh/day) | Battery life (day)
EU868(1N) | 4700 | 88% | 7.92 | 41.67% | 0.0519 | 60 | 5.35 | 773 | 30 | 6.07 | 681 | 15 | 7.53 | 549 | 5 | 13.34 | 310
EU868(1C) | 4700 | 88% | 7.92 | 41.67% | 0.0523 | 60 | 5.35 | 773 | 30 | 6.08 | 680 | 15 | 7.55 | 548 | 5 | 13.41 | 308
EU868(2C+1N) | 4700 | 88% | 7.92 | 41.67% | 0.1565 | 60 | 6.81 | 607 | 30 | 9 | 460 | 15 | 13.38 | 309 | 5 | 30.91 | 134
US915(1N) | 4700 | 88% | 7.92 | 41.67% | 0.0264 | 60 | 4.99 | 829 | 30 | 5.36 | 772 | 15 | 6.1 | 678 | 5 | 9.05 | 457
US915(1C) | 4700 | 88% | 7.92 | 41.67% | 0.0264 | 60 | 4.99 | 829 | 30 | 5.36 | 772 | 15 | 6.1 | 678 | 5 | 9.05 | 457
US915(2C+1N) | 4700 | 88% | 7.92 | 41.67% | 0.0791 | 60 | 5.73 | 722 | 30 | 6.83 | 606 | 15 | 9.05 | 457 | 5 | 17.91 | 231
EU868(1N) | 2350 | 88% | 7.92 | 41.67% | 0.0519 | 60 | 5.35 | 387 | 30 | 6.07 | 341 | 15 | 7.53 | 275 | 5 | 13.34 | 155
EU868(1C) | 2350 | 88% | 7.92 | 41.67% | 0.0523 | 60 | 5.35 | 387 | 30 | 6.08 | 340 | 15 | 7.55 | 274 | 5 | 13.41 | 154
EU868(2C+1N) | 2350 | 88% | 7.92 | 41.67% | 0.1565 | 60 | 6.81 | 304 | 30 | 9 | 230 | 15 | 13.38 | 155 | 5 | 30.91 | 67
US915(1N) | 2350 | 88% | 7.92 | 41.67% | 0.0264 | 60 | 4.99 | 414 | 30 | 5.36 | 386 | 15 | 6.1 | 339 | 5 | 9.05 | 229
US915(1C) | 2350 | 88% | 7.92 | 41.67% | 0.0264 | 60 | 4.99 | 414 | 30 | 5.36 | 386 | 15 | 6.1 | 339 | 5 | 9.05 | 229
US915(2C+1N) | 2350 | 88% | 7.92 | 41.67% | 0.0791 | 60 | 5.73 | 361 | 30 | 6.83 | 303 | 15 | 9.05 | 229 | 5 | 17.91 | 115
Note
1.The power consumption table is for reference only. The battery life depends on various factors, such as frequency band, distance from the gateway, and ambient temperature. 2.The test environment is a laboratory at 25℃. 3.Solar energy works according to 8 hours, if encounter long-term rainy days, the battery life will be greatly reduced. 4.The capacity of 6*AA batteries is 4700mAh, the capacity of 3*AA batteries is 2350mAh. 5.Normal alkaline batteries cannot be used at temperatures below 0℃.